## Cover
BOM for RJM Audio Dual Bridge Rectifier Board
board revision 1.0c
Please report errors or outdated information to : rjm003.geo@yahoo.com
for more information, please visit
http://phonoclone.com/pcb.html

## Schematic
For connectivity reference only. The correct parts values are given in the BOM.
Some parts may be mislabled due to the limitations of the software packages and/or minor adjustments in the BOM. Schematic is for reference only.

## BOM
| Part | Value | Mouser part no. | Description | Qty. | Import Mouser BOM | Notes
[5 empty] | (1 board) | 1
DBRB | D1-8 | 2A 100V | 78-BYV27-100 |  | 8 | 78-BYV27-100¦8 | Vishay fast recovery diode
Power Supply | T1 | 2x12 VAC | 553-VPT24-1040 | Triad 25VA 2x12VAC | 1 | 553-VPT24-1040¦1 | Toroidal Power Transformer
For RJM Audio projects the diode output connects to the audio boards directly, no additional filter capacitance is needed.
Additional parts,
Standoffs and M3 screws for mounting the boards.

## Notes
Project status: Production
This simple board supports eight discrete diodes arranged as two independent bridge rectifiers. For general purpose, low current use.
A transformer secondary winding connects to either the upper or lower pair of "~" pads, the rectified output voltage "+", "-", can be treated separately (to power left and right channels for example) or - more typically - the inner pair of "+", "-" pads is joined as "COM" to create a split supply, "V++,COM,V--" which works with most RJM Audio projects. Diodes can be any small rectifier type that the fit the pad spacing of 10 mm. Vishay BYV are recommended.
With 2x12 VAC secondaries the filtered output voltage is about +/- 18 V DC. As long as the diode voltage rating is adjusted to match, any voltage up to 240 VAC is okay for low power applications.
Despite thermal isolation, soldering the pads that are set in the solid ground plane is more difficult that the pads which are part of thin traces. Be sure to hold the iron tip against the pad for 5-10 seconds to get it good and hot before heating the component lead and soldering in the component. A good soldering iron with a power of 50 W or greater is highly recommended, it makes the job infinitely easier. c.f. Hakko FX-950.
Richard Murdey
RJM Audio
2018