## Cover
changelog
10d1 | added Worksheet
10d2 | fixed typo (10b rather than 10d)
added combo position 2,3 to list for 68 ohms
BOM for RJM SwitchBoard
board revision 1.0d
Please report errors or outdated information to : rjm003.geo@yahoo.com
for more information, please visit
http://phonoclone.com/pcb.html

## Schematic
For connectivity reference only. The correct parts values are given in the BOM.
Some parts may be mislabled due to the limitations of the software packages and/or minor adjustments in the BOM. Schematic is for reference only.

## BOM
| Part | Board ID | Value | Mouser part no. | Description | Qty. | Import Mouser BOM | Notes
[6 empty] | (1 board) | 1
Switchboard | C1,2 | 1 | 1k | 660-MF1/4DC1001F | KOA Speer | 2 | 660-MF1/4DC1001F¦2 | 1% 0.25W metal film
| C3,4 | 2 | 221R | 660-MF1/4DC2210F | KOA Speer | 2 | 660-MF1/4DC2210F¦2 | 1% 0.25W metal film
| C5,6 | 3 | 100R | 660-MF1/4DC1000F | KOA Speer | 2 | 660-MF1/4DC1000F¦2 | 1% 0.25W metal film
| C7,8 | 4 | 22.1R | 660-MF1/4DC22R1F | KOA Speer | 2 | 660-MF1/4DC22R1F¦2 | 1% 0.25W metal film
| C8,10 | 5 | 100pF | 505-FKP2100/100/2.5 | Wima FPK | 2 | 505-FKP2100/100/2.5¦2 | 2.5% polypropylene film
| C11,12 | 6 | 100pF | 505-FKP2100/100/2.5 | Wima FPK | 2 | 505-FKP2100/100/2.5¦2 | 2.5% polypropylene film
| SW1,2 |  | DIP switch | 653-A6E6104N | 6-pole raised tab | 2 | 653-A6E6104N¦2 | alt. part no. 710-418117270906
C1-12 are suggested parts only, the loading options can be configured as desired.
Additional parts,
Standoffs and M3 screws for mounting the boards.

## Notes
Project status: Evaluation
The SwitchBoard is 50x80 mm, with 40x70 mm M3 mounting holes. The board is inserted into the phono signal leading into the phono stage. It provides additional resistance and/or capactance cartridge loading options, selected by the DIP switches. It would normally be mounted with the phono stage and placed near the input connections.
The inputs are bidirectional. One channel (left or right) of the cartridge signal connects to channel A (+/-) of one edge of the board, the phono stage input of the same channel (left or right) to channel A (+/-) at the other edge of the board. Or even use the pads of the same edge if that is more convenient.
The default configuration has six positions, 1-6, and a six position DIP switch. Components 1-6 are shown as capacitors with 5 mm lead spacing, with 10 mm additional pads to which either capacitors or 1/4W (0207) resistors can be soldered. The suggested arrangement is to populate 1-4 with resistors, and 5-6 with 100 pF capacitors. It assumes the input of the phono stage itself is already loaded with 47k ohms, but no capacitance. The switch arrangement of the BOM is then,
(1-4 all open) - 47 kohms or whatever the phono stage input impedance is.
-------
close 1 - 1k
close 2 - 221 ohms
close 3 - 100 ohms
close 2 and 3 - 68 ohms
close 4 - 22.1 ohms
-------
(5-6 both open) - 0 pF (+ cable)
-------
close 5 - 100 pF (+ cable)
close both 5 and 6 - 200 pF (+ cable)
-------
Any capacitance or resistance can be used for position 1-6, and switched in either individually or in parallel. If all six positions are not required, a smaller DIP switch with 2 or 4 poles can be used while populating 1-2 and 1-4 respectively.
The SwitchBoard has rotational symmetry. SW1 and SW2 are closed (switch "ON") by pushing the tab outwards from the centerline of the board.
Despite thermal isolation, soldering the pads that are set in the solid ground plane is more difficult that the pads which are part of thin traces. Be sure to hold the iron tip against the pad for 5-10 seconds to get it good and hot before heating the component lead and soldering in the component. A good soldering iron with a power of 50 W or greater is highly recommended, it makes the job infinitely easier. c.f. Hakko FX-950.
Richard Murdey
RJM Audio
2018

## Worksheet
Switchboard load resistance calculator
Position | R / ohms | Switch
0 | 47000 |  |  | 2.1277e-05
1 | 1000 |  |  | 0
2 | 221 | ON |  | 0.0045249
3 | 100 | ON |  | 0.01
4 | 22.1 |  |  | 0
5 |  |  |  | 0
6 |  |  |  | 0
|  |  | R_load | 68.7466 | ohms
Enter the resistance values for position 1 - 6, leaving unused or capacitance positions blank.
Type "ON" to open the DIP switch position corresponding to the resistor position indicated. Typically only one switch is opened at a time, but multiple combinations are possible.
The cartridge load is calculated, assuming the phono stage input is 47 kohms.
A capacitance calculator is not included as the formula is trivial: whatever capacitance is switched in is added to the total.