## Cover
BOM for RJM Audio X-reg Evaluation Board
board revision 15c
Please report errors or outdated information to : rjm003.geo@yahoo.com
for more information, please visit
http://phonoclone.com/pcb.html

## Board
Component values shown may differ from the BOM value to be used.

## Schematic
Component values shown may differ from the BOM value to be used.
Some parts are mislabled due to the limitations of the software packages and/or minor adjustments in the BOM
Schematic is for reference only.

## BOM
X-reg Parts List
| Part | Value | Mouser part no. | Description | Qty. | Import Mouser BOM | Notes
[5 empty] | (2 channels) | 1
X-reg Board | R1,1A | 221R | 660-MF1/4DC2210F | KOA Speer | 2 | 660-MF1/4DC2210F¦2 | 1% 0.25W metal film
| R2,2A,3,3A | 30.1K | 660-MF1/4DC3012F | KOA Speer | 4 | 660-MF1/4DC3012F¦4 | 1% 0.25W metal film
| R4,4A,5,5A | 2K21 | 660-MF1/4DC2211F | KOA Speer | 4 | 660-MF1/4DC2211F¦4 | 1% 0.25W metal film
| R6,6A | 75K | 660-MF1/4DC7502F | KOA Speer | 2 | 660-MF1/4DC7502F¦2 | 1% 0.25W metal film
| R7,7A | 47R | 791-RC1/4-470JB | Kamaya Carbon Comp. | 2 | 791-RC1/4-470JB¦2 | 5% 0.25% carbon composition
| C1,1A | 1000uF/25V | 647-UKW1E102MPD | Nichicon KW | 2 | 647-UKW1E102MPD¦2 | or Nichicon FW, any 5 mm lead spacing
| C2,3,4,4A,5,5A,6,6A | 100uF/25V | 647-UKW1E101MED | Nichicon KW | 8 | 647-UKW1E101MED¦8 | or Nichicon FW, any 2.5 mm lead spacing
| IC1 | NE5532 | 595-NE5532P | Texas Intruments | 1 | 595-NE5532P¦1 | DIP8 dual op amp
| Q1 | BD135 | 512-BD13516S | Fairchild Hfe=100 | 1 | 512-BD13516S¦1 | TO-126 npn transistor (alternate BD137,BD139)
| Q2 | BD136 | 512-BD13616S | Fairchild Hfe=100 | 1 | 512-BD13616S¦1 | TO-126 pnp transistor (alternate BD138,BD140)
| 8 pin sockets |  | 575-193308 |  | 1 | 575-193308¦1
Power Supply | T1 |  | 553-VPT24-1040 | Triad 25VA 2x12 | 1 | 553-VPT24-1040¦1 | Power transformer
| D1 |  | 625-GBPC102-E4 | Vishay GBPC6 3 A 200 V | 2 | 625-GBPC102-E4¦2 | Bridge rectifier

## Xreg Output Calculator
Xreg worksheet
Edit the input voltage to match your power supply and adjust R11-14 until the desired output voltage is obtained.
Input voltage | 18.5 | V DC | <-- V++ | Output Voltage | 10.23 V DC | <-- increase R11-14 if headroom warning is displayed
R1 | 221 | W
R2,R3 | 30100 | W
R4,5 | 2210 | W
R6 | 75000 | W
I_opamps | 0.008 | A
V_opamps | 16.732 | V | <-- V+
V_ref | -0.30159 | V | <-- Vref-
V_out | 10.2349 | V | <-- Xreg output voltage
V_base | 10.8349 | V | <-- the opamp output and transistor base voltage
Headroom | 5.8971 | V | <-- how close the opamp output is to V+
Gain | 30.6134 | dB
If you don't know the input voltage (rectified DC after the diodes), enter the VAC of the transformer secondary windings into the box below to find an estimate for the input voltage
VAC | DCV
13 | 18.498 | <-- nominal estimate for input voltage, above.