## Cover
BOM for RJM Audio X-reg Voltage Stabilizer Board
board revision 1.6b
Please report errors or outdated information to : rjm003.geo@yahoo.com
for more information, please visit
http://phonoclone.com/pcb.html

## Board
Component values shown may differ from the BOM value to be used.

## Schematic
Component values shown may differ from the BOM value to be used.
Some parts are mislabled due to the limitations of the software packages and/or minor adjustments in the BOM
Schematic is for reference only.

## BOM
X-reg Parts List
| Part | Value | Mouser part no. | Description | Qty. | Import Mouser BOM | Notes
1
X-reg Board | R1,2 | 221R | 660-MF1/4DC2210F | KOA Speer | 2 | 660-MF1/4DC2210F¦2 | 1% 0.25W metal film
| R3-6 | 33.2k | 660-MF1/4DC3322F | KOA Speer | 4 | 660-MF1/4DC3322F¦4 | 1% 0.25W metal film
| R7-10 | 2K21 | 660-MF1/4DC2211F | KOA Speer | 4 | 660-MF1/4DC2211F¦4 | 1% 0.25W metal film
| R11,12 | 100k | 660-MF1/4DC1003F | KOA Speer | 2 | 660-MF1/4DC1003F¦2 | 1% 0.25W metal film
| R13,14 | 47R | 791-RC1/4-470JB | Kamaya Carbon Comp. | 2 | 791-RC1/4-470JB¦2 | 5% 0.25% carbon composition
| C1,2 | 1000uF/25V | 647-UKW1E102MPD | Nichicon KW | 2 | 647-UKW1E102MPD¦2 | or Nichicon FW, any 5 mm lead spacing
| C3-10 | 100uF/25V | 647-UKW1E101MED | Nichicon KW | 8 | 647-UKW1E101MED¦8 | or Nichicon FW, any 2.5 mm lead spacing
| C11,12 | 0.1uF/100V | 810-FK26X7R2A104K | TDK Ceramic X7R | 2 | 810-FK26X7R2A104K¦2 | ceramic bypass capacitor
| IC1 | NE5532A | 595-NE5532AP | Texas Intruments | 1 | 595-NE5532AP¦1 | Any DIP8 dual op amp, OPA2134 etc.
| Q1 | BD135 | 512-BD13516S | Fairchild Hfe=100 | 1 | 512-BD13516S¦1 | TO-126 npn transistor (alternate BD137,BD139)
| Q2 | BD136 | 512-BD13616S | Fairchild Hfe=100 | 1 | 512-BD13616S¦1 | TO-126 pnp transistor (alternate BD138,BD140)
| 8 pin sockets |  | 575-193308 |  | 1 | 575-193308¦1
Power Supply | T1 | 2x12 VAC | 553-VPT24-1040 | Triad 25VA 2x12 | 1 | 553-VPT24-1040¦1 | Power transformer
| BR1 | 3 A 200 V | 625-GBPC102-E4 | Vishay GBPC6 3 A 200 V | 2 | 625-GBPC102-E4¦2 | Bridge rectifier
The diode output connected directly to the regulator board, no additional filter capacitance is needed.
Additional parts,
Standoffs and M3 screws for mounting the boards.
Case (with power switch, fuse, IEC power socket).
Internal chassis wiring.
Toroid Power Transformer
25~50 VA 2x12 VAC
200 V 3A Bridge Rectifier x2
V++
COM
COM
V--
AC
AC

## Output Calculator
Xreg worksheet
Edit the input voltage to match your power supply and adjust R3-6 or R11,12 until the desired output voltage is obtained.
Input voltage | 16.9 | V DC | <-- V++ | Output Voltage | 11.21 V DC | <-- increase R3-6 if headroom warning is displayed
R1,2 | 221 | W
R3-6 | 33200 | W
R7-10 | 2210 | W
R11,12 | 100000 | W | <-- use 47.5k for 5 V output, 68.1k for 7.5 V output
I_opamps | 0.008 | A
V_opamps | 15.132 | V | <-- V+
V_ref | -0.2477 | V | <-- Vref-
V_out | 11.2081 | V | <-- Xreg output voltage
V_base | 11.8081 | V | <-- the opamp output and transistor base voltage
Headroom | 3.3239 | V | <-- how close the opamp output is to V+
Gain | 33.1122 | dB | <-- should be about 30 dB
If you don't know the input voltage (rectified DC after the diodes), enter the VAC of the transformer secondary windings into the box below to find an estimate for the input voltage
VAC | DCV
12 | 16.888 | <-- nominal estimate for input voltage, above.

## Notes
Project status: Production
The X-reg is a voltage stabilizer for powering small op amp circuits and similar. It can be connected directly from the rectifier diodes with no additional filtering required. The output is +/-11 V. Up to 50 mA loads can be powered as-is, loads up to about 150 mA can be accomodated if small heatsinks are attached to Q1,Q2.
There is no over/undervoltage protection on the inputs. Attaching the V-- pad to the V++ of the power supply or similar mistakes will damage the board components. V++ should be about 18 V. Do not exceed 25 V unless you use capacitors with a higher voltage rating than listed in the BOM.
There is no overcurrent protection. Short the output to ground is likely to damage the Q1,2.
This circuit provides soft start, low noise, and excellent ripple rejection. It is not a true regulator however, as the output voltage depends on the input voltage and should not be used when precise, fixed output voltage is required.
There are several ways to adjust the output voltage, but perhaps the easiest is to change the secondary voltage of the power transformer from 12 V to something which naturally brings the X-Reg output to the desired value. Adjustement can also be made with R3-6 and R11,12. See the Output Calculator worksheet for details. Note that the circuit has unusually high dropout, as well as several other restrictions which mean that the maximum output voltage is only 12 V and the output voltage cannot be brought closer than about 5 V from the V++ value. So if you need 12 V, V++ should be 17 or 18 V for example, while if you need 5 V, V++ should be at least 9 or 10 V. V++ should never exceed 22 V (op amp will fail).
The board is 5x8 cm, with 4x7 cm M3 mounting holes.
Lead wires can be soldered direct to the board, or pins/standoffs can be used. The board also accepts standard 0.2" (5.08 mm) pitch terminal blocks. (Mouser 651-1729128)
Be careful to correctly identify the transistors and the orientation. For the TO-126 packages, pin 1 is the emitter, indicated by the white dot on the silk screen.
The power supply is off-board. The transformer should have two 12 VAC secondaries or 24 VCT. A 25 VA or 35 VA toroidal model is recomended, but there is no other hard requirement for the transformer or the rectifier diodes.
Despite thermal isolation, soldering the pads that are set in the solid ground plane is more difficult that the pads which are part of thin traces. Be sure to hold the iron tip against the pad for 5-10 seconds to get it good and hot before heating the component lead and soldering in the component. A good soldering iron with a power of 50 W or greater is highly recommended, it makes the job infinitely easier. c.f. Hakko FX-950.
Richard Murdey
RJM Audio
2017